## Sheet1
Explanation | Fields permitted | Input Value
any comment | COMM | Null
the aircraft file to use, with full directory path from the X-Plane folder (ex: Aircraft/Heavy Metal/Boeing 747.acf). | ACFT | Path Directory Setup
tail number of the aircraft (ex: N8141Q). Must come immediately after the ACFT line. | TAIL | Custom input
ZULU time of the beginning of the flight (ex: 18:54:32). | TIME | Time Function Set from GPS
date of the flight (ex: 03/05/02). | DATE | Time Function Set from GPS
sea-level pressure during the flight in inches HG | PRES | Pressure sensor at start
wind during th flight in degrees then knots (ex: 230,17). | WIND | Set this up, WIND: wind during th flight in degrees then knots (ex: 230,17).
the actual takeoff or touchdown logitude, latitude, and elevation in feet for calibration to X-Plane scenery. (ex: -118.34, 34.57, 456). | CALI | GPS Initial Coordinates at Takeoff
time to play a warning sound file, with full directory path from X-Plane itself to the .wav file (ex: 10,Resources/sounds/alert/1000ft.WAV) | WARN | NULL
time & text to be read aloud by computer speech synthesis software (10,Copilot left the cockpit here). | TEXT | Audio Log to Text and upgrades for later
time at which a text marker will appear in the time slider (ex: 15,Approach began here). | MARK | NULL
highlights the flight path at the specified time, for a specified duration (ex: 10.5) | EVNT | NULL
comma-delimited floating-point numbers that make up the bulk of the .fdr data (see explanation table below) | DATA | WRITE

## DATA
NAME | Explanation | Format | What we need to do
time secon | time in seconds from the beginning of the recording | 1 | Timestamp the data
temp deg C | temp in degrees celsius of the ambient air near the airplane at current altitude | 45 | Temprature sensor
lon degre | longitude in degrees | –117.20 | Convert GPS Coord
lat degre | latitude in degrees | 34 | Convert GPS Coord
h msl ft | height above mean sea level in TRUE feet, regardless of any barometric pressure setting or other errors | 4010 | Attain from GPS
h rad ft | radio altimeter indication | 0 | IMU calculations for elevation/Accurate- use gps subtraction from start point
ailn ratio | aileron deflection in ratio –1.0 (left) to +1.0 (right) | 0 | Camera
elev ratio | elevator deflection in ratio –1.- (nose down) to +1.0 (nose up) | 0 | IMU Gyro
rudd ratio | rudder deflection in ratio –1.- (left) to +1.0 (right) | 0 | Camera
ptch deg | pitch in degrees, positive indicating up | 0 | IMU Gyro
roll deg | roll in degrees, positive indicating right | 0 | IMU Gyro
hdng TRUE | heading in degrees TRUE | 0 | IMU Gyro
speed KIAS | speed in knots | 250.1 | Discrete integration (use linear formula)
VVI ft/mn | indicated vertical speed in feet per minute | 0.2 | Possible to calculate from speed
slip deg | indicated slip in degrees, positive indicating nose right | 0 | -
turn deg | turn-slip indicator deflection, positive indicating right | 0.4 | -
mach # | Indicated Mach number | 0.5 | val in 14/ speed of sound
AOA deg | Indicated Angle of Attack | 1 | imu- pitch
stall warn | Stall warning on, 1 or 0 | 0 | set 0
flap rqst | Flap handle position, 0.0 (retracted) to 1.0 (extended) | 0 | camera data
flap actul | Flap–1 deflection ratio, 0.0 (retracted) to 1.0 (extended) | 0 | camera data
slat ratio | Slat–1 deflection ratio, 0.0 (retracted) to 1.0 (extended) | 0 | camera data
sbrk ratio | Speedbrake deflection ratio, 0.0 (retracted), (1.0 extended), 1.5 (ground-deployed) | 0 | camera data/preset
gear handl | Gear handle, 0 (up) to 1 (down) | 1
Ngear down | Gear #1 (nose?) deployment ratio, 0.0 (retracted) to 1.0 (down) | 1
Lgear down | Gear #2 (left?) deployment ratio, 0.0 (retracted) to 1.0 (down) | 1
Rgear down | Gear #3 (right?) deployment ratio, 0.0 (retracted) to 1.0 (down) | 1
elev trim | Elevator trim, –1.0 (nose down) to 1.0 (nose up) | 0
NAV–1 frq | Nav–1 frequency in a 5-digit integer form with no decimal | 11010
NAV–2 frq | Nav–2 frequency in a 5-digit integer form with no decimal | 10930
NAV–1 type | Nav–1 type (NONE=0, NDB=2, VOR=3, LOC=5, ILS=10) | 4
NAV–2 type | Nav–2 type (NONE=0, NDB=2, VOR=3, LOC=5, ILS=10) | 4
OBS–1 deg | OBS–1 in degrees 0 to 360 | 90
OBS–2 deg | OBS–2 in degrees 0 to 360 | 270
DME–1 nm | 0.0 means no DME found, any positive value means we are getting DME data | 0 | set 0
DME–2 nm | 0.0 means no DME found, any positive value means we are getting DME data | 0 | set 0
NAV–1 h-def | Horizontal (localizer) deflection, –2.5 to 2.5 dots, positive fly right | 2.5
NAV–2 h-def | Horizontal (localizer) deflection, –2.5 to 2.5 dots, positive fly right | 2.5
NAV–1 n/t/f | Nav–1 NAV/TO/FROM (nav=0, to=1, from=2) | 1
NAV–2 n/t/f | Nav–1 NAV/TO/FROM (nav=0, to=1, from=2) | 1
NAV–1 v-def | Vertical (glideslope) deflection, –2.5 to 2.5 dots, positive fly up | 2.5
NAV–2 v-def | Vertical (glideslope) deflection, –2.5 to 2.5 dots, positive fly up | 2.5
OM over | Over marker 0 or 1 | 0 | set 0
MM over | Over marker 0 or 1 | 0 | set 0
IM over | Over marker 0 or 1 | 0 | set 0
f-dir 0/1 | Flight director on, 0 or 1 | 0 | set 0
f-dir ptch | Flight director pitch in degrees, positive indicating up | 10
f-dir roll | Flight director roll in degrees, positive indicating right | 10
ktmac 0/1 | Autopilot is holding knots or mach number (knots=0, mach=1) | 0
throt mode | Auto-throttle mode (off=0, on=1) | 0
hdg mode | Autopilot heading mode (0=wing-level, 1=heading, 2=localizer or other CDI) | 0
alt mode | Autopilot altitude mode (3=pitch sync, 4=vvi, 5=airspeed, 6=airspeed with alt arm, 7=alt hold, 8=terrain-follow, 9=glideslope hold) | 0
hnav mode | Localizer CDI is ARMED for capture 0 or 1 | 0
glslp mode | Glideslope CDI is ARMED for capture 0 or 1 | 0
back mode | Back-course on 0 or 1 | 0
speed selec | Autopilot speed selection, knots or Mach number | 0 | set to 0
hdg selec | Autopilot heading selection, degrees magnetic | 0 | set to 0
vvi selec | Autopilot vertical speed selection, feet per minute | 0 | set to 0
alt selec | Autopilot altitude selection, feet MSL indicated | 500 | set to 0
baro in hg | Barometric pressure dialed into the altimeter, inches HG | 29.9 | Pressure from Sensor livetime
DH ft | Decision height dialed into the radio alt, feet AGL | 0
Mcaut 0/1 | Master Caution alerting 0 to 1 | 0 | set to 0
Mwarn 0/1 | Master Warning alerting 0 to 1 | 0 | set to 0
GPWS 0/1 | Ground Proximity Warning 0 to 1 | 0 | set to 0
Mmode 0–4 | Map mode: 0 through 4 can give different map results | 0
Mrang 0–6 | Map range: 0 through 6 will give different map ranges | 0
throt ratio | Throttle ratio 0.0 to 1.0 (emergency settings can actually exceed 1.0) | 1
prop cntrl | Propeller RPM command, per engine | 2005.4
prop rpm | Propeller RPM actual, per engine | 2005.4
prop deg | Propeller pitch in degrees, per engine | 30
N1 % | N1, per engine | 100.1
N2 % | N2, per engine | 100.1
MPR inch | Engine Manifold Pressure, per engine | 0
EPR ind | Engine Pressure Ratio, per engine | 0
torq ft*lb | Engine torque, per engine | 584.1
FF lb/hr | Fuel Flow, per engine | 400
ITT deg C | Turbine Inlet Temperature, per engine | 1000
EGT deg C | Exhaust Gas Temperature, per engine | 1000
CHT deg C | Cylinder Head Temperature, per engine | 0